## Lora(tm) calculator
SX1276 Lora™ - system performance estimator V4
This tool only covers the Long Range (LORA) mode. The SX1276 also supports all standard GFSK/FSK/OOK modulations . Please refer to the datasheet for a complete description of those modes. |  |  |  | Speading factor | debit (bits/s) | SNR @ modem input
|  |  |  | 12 | 2100 | -20 | dB
|  |  |  | 11 | 3800 | -17.5 | dB
User inputs | Value | Unit | comment | 10 | 7000 | -15 | dB
Payload Bytes (2 to 255) | 50 | Byte | User payload length | 9 | 12000 | -12.5 | dB |  |  |  | 6
Modulation Bandwidth (10 KHz to 2 MHz) | 125 | KHz |  | 8 | 22000 | -10 | dB |  | 0 | 0 | 7 | 2
Spreading Factor (7-12) | 7 |  | SF12 = min dta rate , SF7 = max data rate | 7 | 39000 | -7.5 | dB |  | 1 | 1 | 8 | 3
Signal carrier frequency (150 MHz to 3 GHz) | 470 | MHz | 860 to 950MHz | 6 | 68000 | -5 | dB |  |  | 2 | 9 | 4
Radio noise figure (2 - 15) | 9 | dB | from 6dB to 9dB depending on adaptation network | [6 empty] | 3 | 10 | 5
Transmit output power (-20 to + 50) | 20 | dBm | Radiated TX power | [6 empty] | 4 | 11 | 6
header / no header mode | 1 |  | 1 = header enabled/ variable payload size , 0 = header disabled | 7.81 | [6 empty] | 12 | 7
Coding rate (0 to 4) | 1 |  | 0 = off, 1=4/5, 2=4/6, 3=4/7, 4=4/8 | 10.41 |  |  |  | -174dBm+10*Log10(BW)+radio NF- processing gain |  |  |  | 8
|  |  |  | 15.62 |  |  |  | Tx power - Rx sensitivity |  |  |  | 9
Model outputs | Value | Unit | comment | 20.83 |  |  |  | 10% of BW / Carrier Frequency |  |  |  | 10
Receiver sensitivity | -121.5309 | dBm |  | 31.25 |  |  |  | 2^SF/BW |  |  |  | 11
Link margin | 141.5309 | dB |  | 41.6 |  |  |  | 12 symbols |  |  |  | 12
Max crystal ppm offset bewteen RX&TX | 66.4894 | ppm | max XTAL frequency offset between the transmiter and receiver | 62.5 | [7 empty] | 13
symbol length | 1.024 | ms |  | 125 |  |  |  | No CRC, No Coding, very long payload |  |  |  | 14
preamble duration | 12.544 | ms |  | 250 |  |  |  | BWxSF/2ESF*coding rate (4/4/ |  |  |  | 15
Payload duration | 84.992 | ms |  | 500 |  |  |  | including preamble, header, payload, correction code…
Total Time on Air | 97.536 | ms | CRC16 is included
Raw data rate | 5.4687 | kbps | Payload raw data rate without any overhead , including Error Correction Code
Actual data rate | 4.101 | kbps | including preamble/header/CRC overhead
length
All values are estimated only - Actual simulations needed to confirm proposed values
Cycleo does not guaranty model outcome - This is not a specification
Please contact Cycleo technical staff for details or more information www.semtech.com
Semtech/Cycleo confidential

## Sheet1
[7 empty] | 8字节 | 32字节 | 64字节
[6 empty] | 发包频率 | 60 | 60 | 13
时间
SF12 | 0.59 | 0.13 | 495.6 | 968.523 | 193.7046 |  | 8字节包占用时间(ms) | 32字节包占用时间(ms) | 64字节包占用时间(ms) | 总消耗资源为：(ms) | 总消耗资源为：(s) | 基站总资源为： | 8信道基站理想情况下连入数量： | 8信道基站20%负载情况下连入数量：
SF11 | 1.07 | 0.62 | 247.8 | 1937.046 | 387.4092 | SF12 | 495.6 | 823.3 | 1232.9 | 184369.7 | 184.3697 | 28800 | 156.2079 | 31.2416
SF10 | 1.95 | 0.52 | 123.9 | 3874.092 | 774.8184 | SF11 | 247.8 | 411.6 | 657.4 | 92714.2 | 92.7142 | 28800 | 310.632 | 62.1264
SF9 | 3.52 | 1.03 | 62 | 7741.9355 | 1548.3871 | SF10 | 123.9 | 226.3 | 349.2 | 47853.6 | 47.8536 | 28800 | 601.8356 | 120.3671
SF8 | 6.25 | 1.77 | 36.1 | 13296.3989 | 2659.2798 | SF9 | 62 | 123.4 | 195.1 | 24820.3 | 24.8203 | 28800 | 1160.3405 | 232.0681
SF7 | 10.94 | 3.55 | 18 | 26666.6667 | 5333.3333 | SF8 | 36.1 | 66.8 | 107.8 | 14073.4 | 14.0734 | 28800 | 2046.4138 | 409.2828
SF12 | 0.59 | 0.31 | 823.3 | 583.0196 | 116.6039 | SF7 | 18 | 36 | 59 | 7247 | 7.247 | 28800 | 3974.0582 | 794.8116
SF11 | 1.07 | 0.62 | 411.6 | 1166.1808 | 233.2362 |  | mAh
SF10 | 1.95 | 1.13 | 226.3 | 2121.0782 | 424.2156 | SF12 | 10.7405 | 17.8407 | 5.7903
SF9 | 3.52 | 2.07 | 123.4 | 3889.7893 | 777.9579 | SF11 | 5.3715 | 8.9205 | 3.0886
SF8 | 6.25 | 3.83 | 66.8 | 7185.6287 | 1437.1257 | SF10 | 2.687 | 4.9057 | 1.6418
SF7 | 10.94 | 7.12 | 36 | 13333.3333 | 2666.6667 | SF9 | 1.3458 | 2.6762 | 0.91839
SF12 | 0.59 | 0.42 | 1232.9 | 389.326 | 77.8652 | SF8 | 0.78467 | 1.4498 | 0.50856
SF11 | 1.07 | 0.78 | 657.4 | 730.1491 | 146.0298 | SF7 | 0.3925 | 0.7825 | 0.27947
SF10 | 1.95 | 1.47 | 349.2 | 1374.5704 | 274.9141
SF9 | 3.52 | 2.62 | 195.1 | 2460.2768 | 492.0554
SF8 | 6.25 | 4.75 | 107.8 | 4452.6902 | 890.538
SF7 | 10.94 | 8.68 | 59 | 8135.5932 | 1627.1186